## Sheet
Experiment Info | [17 empty] | 1: Cleaning/Activation Corona |  |  |  | 2: Screen Printing
Date | Project_Name | Batch | Subbatch | Sample | Nomad ID | Variation | Sample dimension | Sample area [cm^2] | Number of pixels | Pixel area [cm^2] | Substrate material | Substrate conductive layer | Transmission [%] | Sheet Resistance [Ohms/square] | TCO thickness [nm] | Number of junctions | Notes | Corona Time [s] | Corona Power [W] | Tool/GB name | Notes | Material name | Layer type | Layer thickness [nm] | Morphology | Notes | Tool/GB name | Viscosity [mPa*s] | Contact angle [°] | Room temperature [°C] | Room/GB humidity [%] | GB oxygen level [ppm] | Solution volume [uL] | Filter Material | Filter Pore Size [um] | Solvent 1 name | Solvent 1 volume [uL] | Solvent 1 relative amount | Solute 1 name | Solute 1 Concentration [mM] | Mesh material | Mesh count [meshes/cm] | Mesh thickness [um] | Thread diameter [um] | Mesh opening [um] | Mesh tension [N/cm] | Mesh angle [°] | Emulsion material | Emulsion thickness [um] | Squeegee material | Squeegee shape | Squeegee angle [°] | Printing speed [mm/s] | Printing direction | Printing pressure [bar] | Snap-off distance [mm] | Printing method | Annealing time [min] | Annealing temperature [°C] | Annealing atmosphere | IR annealing power [W] | IR annealing distance [mm]
21-05-2025 | Project | 1 | 1 | 1 | PERS_Project_1_1_C-1 | 1000 rpm | 1 cm x 1 cm | 0.16 | 6 | 0.16 | Soda Lime Glass | ITO | 90 | 10 | 150 | 1 | Experiment Notes | 5 | 50 | Corona tool | Corona cleaning notes | Cs0.05(MA0.17FA0.83)0.95Pb(I0.83Br0.17)3 | Absorber Layer | 15 | Uniform | Batch supplier-ID-Opened at-remaining shelf life | Loc Box | 0.5 | 30 | 23 | 45 | 10 | 100 | PTFE | 0.25 | DMF | 10 | 1.5 | PbI2 | 1.42 | Polyester | 120 | 50 | 34 | 49 | 20 | 22.5 | Photopolymer | 15 | Polyurethane | Rectangle | 75 | 50 | Forward | 2.5 | 1.5 | R2R | 30 | 120 | N2 | 100 | 50
Note on A2: Format: DD-MM-YYYY
Note on G2: Describe the main variation parameter for this sample
Note on I2: Total area of the substrate
Note on J2: Number of individual solar cell pixels on the substrate
Note on K2: Active area of each individual pixel
Note on W2: Chemical formula or material name
Note on X2: Select layer function from dropdown
Note on AI2: Select filter material or type custom
Note on AP2: Screen mesh material type
Note on AQ2: Number of mesh openings per centimeter
Note on AR2: Thickness of the mesh fabric
Note on AS2: Diameter of individual mesh threads
Note on AT2: Size of individual mesh openings
Note on AU2: Applied tension on the mesh during printing
Note on AV2: Angle of mesh relative to printing direction
Note on AW2: Type of emulsion used for stencil
Note on AX2: Thickness of the emulsion layer
Note on AY2: Material of the squeegee blade
Note on AZ2: Cross-sectional shape of squeegee
Note on BA2: Angle of squeegee relative to screen surface
Note on BB2: Speed of squeegee movement during printing
Note on BC2: Forward or Backward
Note on BD2: Applied pressure during printing stroke
Note on BE2: Gap between screen and substrate during printing
Note on BF2: R2R or S2S